## ArduinoPB-Pro-Mini
Qty	Value	Device	Package	Parts	Description
4	0.1uF	C-USC0603	C0603	C1, C2, C3, C6	CAPACITOR, American symbol
2	10uF	C-USC0805	C0805	C4, C5	CAPACITOR, American symbol
1	Green	LED	0603-LED-ALT1	D3	LEDs
1	FRAME-LETTER	FRAME-LETTER	CREATIVE_COMMONS	FRAME1	Schematic Frame
1	FTDI Basic	ARDUINO_SERIAL_PROGRAM	1X6C	JP1
3	CON2C	CON2C	1X2C	JP2, JP3, JP4
2	CON12C	CON12C	1X12C	JP6, JP7	8-pin Thru-hole Header
1	Red	LED	0603-LED-ALT1	LED1	LEDs
3	10k	R-US_R0603	R0603	R1, R2, R7	RESISTOR, American symbol
4	2.7k	R-US_R0603	R0603	R3, R4, R5, R6	RESISTOR, American symbol
1	Reset	SWITCH-MOMENTARY-2SMD-ALT01	TACTILE-SWITCH-SMD-ALT01	S1	Various NO switches- pushbuttons, reed, etc
1		SOLDERJUMPERTRACE	SJ_2S-TRACE	SJ1	Solder Jumper
2		JUMPER-PAD-3-NC_BY_TRACE	PAD-JUMPER-3-3OF3_NC_BY_TRACE_YES_SILK_FULL_BOX	SJ2, SJ3
1	OSHW-LOGOS	OSHW-LOGOS	OSHW-LOGO-S	U$3	Open Source Hardware Logo This logo indicates the piece of hardware it is found on incorporates a OSHW license and/or adheres to the definition of open source hardware found here: http://freedomdefined.org/OSHW
1	ATMEGA328PB-A	ATMEGA328PB-A	TQFP32-08	U1	MICROCONTROLLER
1	MIC5205	V_REG_LDOSMD	SOT23-5	U2	Voltage Regulator LDO
1	8/16/20MHz	RESONATOR1:1	RESONATOR-SMD-1:1	XTL1	Resonator